## EF & Waste Stream Data
Waste Management Type | Emission Type | Emissiom Factor/Ton | Unit | Emission Factor/kg CO2 | Source | Tonnese Conv
Transportation | CO2 | 0.0191 | kg CO2/km/ton MSW | 0.00013264 | Defra | 1000
| N2O | 0.0497 | kg CO2-eq/km/ton MSW | 0.00034514 | Defra
Incineration | CO2 | 1381.4 | kg CO2/ton MSW | 0.057544 | IPCC Chap 5
| N2O | 14.9 | kg CO2-eq/ton MSW | 0.00058958 | IPCC Chap 5
| CH4 | 0.15 | kg CO2-eq/ton MSW | 1.0417e-05 | IPCC Chap 5
Anaerobic Digestion | CH4 | 125 | kg CO2-eq/ton MSW | 0.125 | IPCC Chap 4
Composting | CH4 | 100 | kg CO2-eq/ton MSW | 0.1 | IPCC Chap 4
| N2O | 71.52 | kg CO2-eq/ton MSW | 0.0029944 | IPCC Chap 5
WTU's | CO2 | 0.05 | kg CO2/ton MSW | 3.4722e-06
Open Burning | CO2 | 801.2 | kg CO2/ton MSW | 0.033376 | IPCC Chap 5
| CH4 | 162.5 | kg CO2-eq/ton MSW | 0.0067535 | IPCC Chap 5
| N2O | 44.7 | kg CO2-eq/ton MSW | 0.0018382 | IPCC Chap 5
Controlled Landfill | CH4 | 300 | kg CO2-eq/ton MSW | 0.3 | Manfredi S.
Random Dumping & Discharge | CO2 | 750 | kg CO2/ton MSW | 0.75 | CCRP Indonesia
Recovered Inorganics (3R) | CO2 | -2.237 | kg CO2/ton MSW | -0.002237 | CCRP Indonesia
| N2O | -5e-05 | kg CO2-eq/ton MSW | -5e-08 | CCRP Indonesia
Uncontrolled Landfill | CO2 | 210 | kg CO2/ton MSW | 0.21 | CCRP Indonesia
| CH4 | 75 | kg CO2-eq/ton MSW | 0.075 | CCRP Indonesia

## Random
SW Processing by Government (2005) |  |  |  | SW Processing by Government & Communities (2005)
| Urban | Rural |  |  | Urban | Rural
Open Dumping | 45% | 4% |  | Landfills | 45% | 4%
Open burning at dumping stations | 0.5% | 10% |  | Open burning at dumping stations | 5.5% | 30%
Composting | 1% | 5.5% |  | Composting | 2% | 45.5%
3R | 3% | 0.5% |  | 3R | 6% | 5.5%
Random Dumping | 0.5% | 0% |  | Random Dumping | 40.5% | 10%
| 49.5% | 20% |  | Discharge to river channels | 1% | 5%
SW Processing by Community |  |  |  |  | 100% | 100%
| Urban | Rural
Random Dumping | 40% | 10%
Open burning at dumping stations | 5% | 20%
Composting | 1% | 40%
3R | 3% | 5%
Discharge to river channels | 1% | 5%
| 50% | 80%
SW Processing Conversion Factors
Average Trip to Landfill | 50 | km
Truck Capacity Assumption | 2.5 | ton
Tonne Conversion Factor | 1000
Emission Factors |  |  | Kg CO2/CH4/N20 per kg | (%) Management Process (Urban) | (%) Management Process (Rural)
Transportation | 0.71 | Kg CO2/km | 0.0142
Waste Degradation in Landfill (Open Dumping) |  |  |  | 45% | 4%
CH4 Generated | 75 | Kg CH4/ton | 0.075
CO2 Generated | 210 | Kg CO2/ton | 0.21
Waste Combustion |  |  |  | 5.5% | 30%
Paper & Organics (N20) | 0.05 | Kg N2O/ton | 5e-05
Plastic (CO2) | 2237 | KGgCO2/ton | 2.237
Plastic (N20) | 0.05 | N20/ton | 5e-05
Composting (CO2) | 670 | kg CO2/ton | 0.67 | 2% | 45.5%
Recycle |  |  |  | 6% | 5.5%
Paper & Organics | 0.05 | Kg N2O/ton | 5e-05
Plastics (CO2) | 2237 | KG Co2/ton | 2.237
Plastics (N20) | 0.05 | N2O/ton | 5e-05
Other Waste Management |  |  |  | 41.5% | 15%
Random Dumping & River Dumping (CO2) | 750 | Kg CO2/ton | 0.75
Type of waste Category, Subcategory, recycle potential & waste management method
Category | Sub-category | Recycle potential | Type of Waste
Food Scraps (Kitchen Waste) | N/A | CO | Biowaste | CO:Compasitable
Garden Waste | N/A | CO | Biowaste | RE:Recyclable
Paper & Cardboard | Newspapers | RE | Inorganic | NRE:Non-Recyclable
| Magazine | RE | Inorganic | NCO:Non-Compasitable
| Other Paper | NRE | Inorganic
| Card Packaging | NRE | Inorganic
| Other Types of Cards | NRE | Inorganic
Wood | N/A | NCO | Inorganic
Textile | N/A | NRE | Inorganic
Disposable Diapers | N/A | NRE | Inorganic
Rubber & Leather | N/A | NRE | Inorganic
Plastic | Refuse Sacks | RE | Inorganic
| Other Plastic Film | NRE | Inorganic
| Clear Plastic beverages | RE | Inorganic
| Bottles | RE | Inorganic
| Other Plastic Bottles | RE | Inorganic
| Food Packaging | RE | Inorganic
| Other Dense Plastic | NRE | Inorganic
Metal | Steel Beverage Cans | RE | Inorganic
| Steel Food Cans | RE | Inorganic
| Batteries | NRE | Inorganic
| Other Steel Cans | RE | Inorganic
| Other Ferous Metal | RE | Inorganic
| Aluminum Beverage Cans | RE | Inorganic
| Aluminum Foil | RE | Inorganic
| Other non-Ferrous metal | RE | Inorganic
Glass (Pottery & Ceramics) | Brown Glass bottles | RE | Inorganic
| Green Glass Bottles | RE | Inorganic
| Clear Glass Bottles | RE | Inorganic
| Clear Glass Jars | RE | Inorganic
| Other Glass | NRE | Inorganic
Other (Ash, dirt, dust, soil, e-waste) | N/A | NRE | Inorganic
Rural Decision Tree | Total Waste/Month (Kg) | (%) of waste type | (%) Recycled | (%) Anaerganic recovery | Total Kg MSW Managed
Organic | 901 | 60% | - | 5.5% | 510.867
Non-organic |  | 40% | 15% |  | 306.34
817.207
Location-based management | (%) Waste Managed | Composting | Open Dumping | Incineration | Random Dumping & Discharges
Organic | 56.7% | 45.5% | 4% | 30% | 10%
Non-organic | 34% | -
Emission Factors | Transportation | Recycing | Composting | Open Dumping | Inceneration | Random Dumping & Discharges
Organic
CH4 |  |  |  | 0.075 | 5e-05
NO2
CO2 | 0.0142 |  | 0.67 | 0.21 | 2.237 | 0.75
Non-organic
CH4 |  |  |  | 0.075 | 5e-05
NO2 |  | 5e-05
CO2 | 0.0142 | 2.237 |  | 0.21 | 2237 | 0.75
SW Processing by Government & Communities (2005)
| Rural | Rural - Organic | Rural - Unorganic
Recycling level |  |  | 15%
Open Dumping | 4%
Incerneration | 30%
Composting | 45.5% | 45.5%
Recovery Anorganic | 5.5% |  | 5.5%
Random Dumping | 10%
Discharge to river channels | 5%
| 100% | 45.5% | 20.5%
| Urban | Urban - Organic | Urban - Unorganic
Recycling Level |  |  | 15%
Open Dumping | 45%
Incerneration | 5.5%
Composting | 2% | 2%
Recovery Anorganic | 6% |  | 6%
Random Dumping | 40.5%
Discharge to river channels | 1%
| 100% | 2% | 21%